## Sheet1
Studor System Stack and Branch Airflow Calculator
Branch Fixture Loading (Enter Fixtures for highest loaded branch on the stack)
Appliance | Units | FU | Total FU |  |  | Remarks
Baine Marie | 0 | 1 | 0
Basin | 0 | 1 | 0
Bath | 0 | 4 | 0 |  |  | with or without shower
Bidet | 0 | 1 | 0
Dishwasher - Domestic | 0 | 3 | 0
Glass Washer | 0 | 3 | 0
Shower | 0 | 2 | 0 |  |  | per Shower Head
Sink - Kitchen | 0 | 3 | 0 |  |  | Single/Double, with/without Disposal Unit
Sink - Bar Doemstic | 0 | 1 | 0
Sink - Bar Commercial | 0 | 3 | 0
Sink - Cleaners | 0 | 1 | 0
Sink - Laboratory | 0 | 1 | 0
Tub - Laundry | 0 | 5 | 0
Urinal - Wall Hung | 0 | 1 | 0 |  |  | incl Waterless Urinal
Urinal - Trough | 0 | 1 | 0 |  |  | per 600mm of Trough Length
Washing Machine | 0 | 5 | 0 |  |  | Domestic
Water Closet - Cistern | 0 | 4 | 0
Water Closet - F/Valve | 0 | 6 | 0
Bathroom Group | 0 | 6 | 0 |  |  | Basin, Bath, Shower, Water Closet
|  | Total FU | 0 | Total Air l/s | 0
Stack Calculation (Enter number of floors with branches from base of stack to highest branch)
| Floors |  | Total FU Load |  | Total Air Flow
Stack Height (Floors) | 0 | Stack Total | 0 |  | 0 | l/s
Branch Air Flow Requirements (Select Branch AAV with Airflow greater than Branch requirement)
Branch AAV | Units | Air Flow (l/s) |  |  | Total
Redi-Vent | 0 | 2.4 |  |  | 0
Mini-Vent | 0 | 7.5 |  |  | 0
Premi-Aire 40 | 0 | 1.1 |  |  | 0
Premi-Aire 50 | 0 | 5.9 |  |  | 0
Trap-Vent | 0 | 1.5 |  |  | 0
Total AAV provided airflow per branch |  |  |  |  | 0 | l/s
Stack Air Flow Requirements (Select Stack AAV)
Stack AAV | Units | Air Flow l/s |  |  | Total
Maxi-Vent | 0 | 32 |  |  | 0
Premi-Aire 100 | 0 | 37.1 |  |  | 0
[5 empty] | 0 | l/s
Complete System Ventilation Summary
Total Stack System Air Flow Requirement |  |  |  |  | 0 | l/s
Total Stack System Air Flow Possible |  |  |  |  | 0 | l/s