## Formula
Calculation Formula / Equation

## Calculator
How to use the calculator:
Enter information in the yellow cells for pipe volume calculation |  |  | <----------------------------- | Internal pipe diameter examples can be found in the 'Pipe Size Data' tab
Enter information in the purple cells for wait time calculation
Pipe Volume Calculator - 1 Pipe Size |  |  | Pipe Volume Calculator - 2 Pipe Sizes |  |  | Pipe Volume Calculator - 3 Pipe Sizes
Pipe 1 |  |  | Pipe 1 |  |  | Pipe 1
Internal Pipe Diameter | 11.6 | mm | Internal Pipe Diameter | 11.6 | mm | Internal Pipe Diameter | 11.6 | mm
Pipe Length | 4.7 | m | Pipe Length | 4.7 | m | Pipe Length | 4.7 | m
Pipe Volume | 0.49678 | L | Pipe Volume | 0.49678 | L | Pipe Volume | 0.49678 | L
Fixture Flow Rate | 0.1 | L/sec | Fixture Flow Rate | 0.1 | L/sec | Fixture Flow Rate | 0.1 | L/sec
Wait Time | 4.9678 | Seconds | Wait Time | 4.9678 | Seconds | Wait Time | 4.9678 | Seconds
Total |  |  | Pipe 2 |  |  | Pipe 2
Pipe Length | 4.7 | m | Internal Pipe Diameter | 11.6 | mm | Internal Pipe Diameter | 11.6 | mm
Pipe Volume | 0.49678 | L | Pipe Length | 4.7 | m | Pipe Length | 4.7 | m
Wait Time | 4.9678 | Seconds | Pipe Volume | 0.49678 | L | Pipe Volume | 0.49678 | L
|  |  | Fixture Flow Rate | 0.1 | L/sec | Fixture Flow Rate | 0.1 | L/sec
|  |  | Wait Time | 4.9678 | Seconds | Wait Time | 4.9678 | Seconds
|  |  | Total |  |  | Pipe 3
|  |  | Pipe Length | 9.4 | m | Internal Pipe Diameter | 11.6 | mm
|  |  | Pipe Volume | 0.99355 | L | Pipe Length | 4.7 | m
|  |  | Wait Time | 9.9355 | Seconds | Pipe Volume | 0.49678 | L
[6 empty] | Fixture Flow Rate | 0.1 | L/sec
[6 empty] | Wait Time | 4.9678 | Seconds
Total
[6 empty] | Pipe Length | 14.1 | m
[6 empty] | Pipe Volume | 1.4903 | L
[6 empty] | Wait Time | 14.9033 | Seconds

## Chart
Example Chart |  |  | Create your own Chart (Change Cells G5 and G6) |  |  | Create your own Chart (Change Cells K5 and K6)
Internal Pipe Diameter | 11.6 | mm | Internal Pipe Diameter | 14.4 | mm | Internal Pipe Diameter | 18 | mm
Fixture Flow Rate | 0.1 | L/sec | Fixture Flow Rate | 0.1 | L/sec | Fixture Flow Rate | 0.1 | L/sec
Pipe Volume & Wait Time Chart |  |  | Pipe Volume & Wait Time Chart |  |  | Pipe Volume & Wait Time Chart
Length (m) | Pipe Volume (L) | Wait Time (Seconds) | Length (m) | Pipe Volume (L) | Wait Time (Seconds) | Length (m) | Pipe Volume (L) | Wait Time (Seconds)
1 | 0.1057 | 1.057 | 1 | 0.16288 | 1.6288 | 1 | 0.2545 | 2.545
2 | 0.21139 | 2.1139 | 2 | 0.32576 | 3.2576 | 2 | 0.509 | 5.09
3 | 0.31709 | 3.1709 | 3 | 0.48864 | 4.8864 | 3 | 0.76351 | 7.6351
4 | 0.42279 | 4.2279 | 4 | 0.65153 | 6.5153 | 4 | 1.018 | 10.1801
5 | 0.52848 | 5.2848 | 5 | 0.81441 | 8.1441 | 5 | 1.2725 | 12.7251
6 | 0.63418 | 6.3418 | 6 | 0.97729 | 9.7729 | 6 | 1.527 | 15.2701
7 | 0.73988 | 7.3988 | 7 | 1.1402 | 11.4017 | 7 | 1.7815 | 17.8151
8 | 0.84558 | 8.4558 | 8 | 1.3031 | 13.0305 | 8 | 2.036 | 20.3602
9 | 0.95127 | 9.5127 | 9 | 1.4659 | 14.6593 | 9 | 2.2905 | 22.9052
10 | 1.057 | 10.5697 | 10 | 1.6288 | 16.2881 | 10 | 2.545 | 25.4502
11 | 1.1627 | 11.6267 | 11 | 1.7917 | 17.9169 | 11 | 2.7995 | 27.9952
12 | 1.2684 | 12.6836 | 12 | 1.9546 | 19.5458 | 12 | 3.054 | 30.5402
13 | 1.3741 | 13.7406 | 13 | 2.1175 | 21.1746 | 13 | 3.3085 | 33.0853
14 | 1.4798 | 14.7976 | 14 | 2.2803 | 22.8034 | 14 | 3.563 | 35.6303
15 | 1.5855 | 15.8545 | 15 | 2.4432 | 24.4322 | 15 | 3.8175 | 38.1753
16 | 1.6912 | 16.9115 | 16 | 2.6061 | 26.061 | 16 | 4.072 | 40.7203
17 | 1.7968 | 17.9685 | 17 | 2.769 | 27.6898 | 17 | 4.3265 | 43.2653
18 | 1.9025 | 19.0254 | 18 | 2.9319 | 29.3186 | 18 | 4.581 | 45.8104
19 | 2.0082 | 20.0824 | 19 | 3.0947 | 30.9474 | 19 | 4.8355 | 48.3554
20 | 2.1139 | 21.1394 | 20 | 3.2576 | 32.5763 | 20 | 5.09 | 50.9004
25 | 2.6424 | 26.4242 | 25 | 4.072 | 40.7203 | 25 | 6.3626 | 63.6255
30 | 3.1709 | 31.7091 | 30 | 4.8864 | 48.8644 | 30 | 7.6351 | 76.3506
35 | 3.6994 | 36.9939 | 35 | 5.7008 | 57.0084 | 35 | 8.9076 | 89.0757
40 | 4.2279 | 42.2788 | 40 | 6.5153 | 65.1525 | 40 | 10.1801 | 101.8008
45 | 4.7564 | 47.5636 | 45 | 7.3297 | 73.2966 | 45 | 11.4526 | 114.5259
50 | 5.2848 | 52.8484 | 50 | 8.1441 | 81.4406 | 50 | 12.7251 | 127.251
55 | 5.8133 | 58.1333 | 55 | 8.9585 | 89.5847 | 55 | 13.9976 | 139.9761
60 | 6.3418 | 63.4181 | 60 | 9.7729 | 97.7288 | 60 | 15.2701 | 152.7012
65 | 6.8703 | 68.703 | 65 | 10.5873 | 105.8728 | 65 | 16.5426 | 165.4263
70 | 7.3988 | 73.9878 | 70 | 11.4017 | 114.0169 | 70 | 17.8151 | 178.1514
75 | 7.9273 | 79.2727 | 75 | 12.2161 | 122.161 | 75 | 19.0877 | 190.8765
80 | 8.4558 | 84.5575 | 80 | 13.0305 | 130.305 | 80 | 20.3602 | 203.6016
85 | 8.9842 | 89.8423 | 85 | 13.8449 | 138.4491 | 85 | 21.6327 | 216.3267
90 | 9.5127 | 95.1272 | 90 | 14.6593 | 146.5932 | 90 | 22.9052 | 229.0518
95 | 10.0412 | 100.412 | 95 | 15.4737 | 154.7372 | 95 | 24.1777 | 241.7769
100 | 10.5697 | 105.6969 | 100 | 16.2881 | 162.8813 | 100 | 25.4502 | 254.502

## Pipe Size Data
PEX (SDR 7.4) | Copper (Type B) | Stainless Steel | HDPE (SDR 11)

## Disclaimer
Use the spreadsheet at your own risk
Review and verify the results before use