## Main Menu
Devan Plastics Limited
stormVAULT Underground Cylindrical Tanks ToolBox Version 1.0
Tank Sizes, Dimensions & Buoyancy
Tank Sections and Orifice Calculation
Tank Set out lookup
Tank Matching
Copyright © 2023 Devan Plastics Limited

## Sizes & Dimensions
Menu
[6 empty] | stormVAULT Tank Sizes & Dimensions |  |  |  |  | Copyright © 2023 Devan Plastics Limited
| Nominal | Working | Working |  |  | Retention | Retention | Retention | Detention | Nominal | Outer | Maximum
| Volume (m3) | Volume (m3) | Volume (L) | Length (m) | Weight (Kg) | Height (mm) | Height (mm) | Volume (L) | Volume (L) | Diameter (mm) | Diameter (mm) | Cover (mm)
| (Select) |  |  |  |  | (Above tank base) | (Above silt trap base) |  |  |  | (Fin edge to fin edge)
| 6 | 6.035 | 6035 | 5.95 | 408 | 300 | 600 | 1180 | 4855 | 1200 | 1330 | 850
Water | Finished Ground (m) | FGL | 0
Table | Water Table (m) | ≤ FGL | 0 | [5 empty] | Buoyancy mitigation of fully buried empty tank
| Depth below FGL (m) |  | 0
[7 empty] | Dry Density (kg/m3) | Porosity* | Layer |  | Layer | Submerged (kg/m3)
Fill | Layer 1 (Finish) (m) | ≥ 0 | 0.2 | Other |  |  | 1100 | 0.4 | Layer 1 (Finish) |  | Layer 1 (Finish) | 500
| Layer 2 (m) | ≥ 0 | 0 |  |  |  | 1600 | 0.4 | Layer 2 |  | Layer 2 | 1000
| Layer 3 (m) | ≥ 0 | 0 |  |  |  | 1600 | 0.4 | Layer 3 |  | Layer 3 | 1000
| Layer 4 (Hardfill) (m) | 0.15 to 0.85 | 0.35 |  |  |  | 1600 | 0.4 | Layer 4 |  | Layer 4 | 1000
| Depth of cover (m) | 0.15 to 0.85 | 0.55
[5 empty] | Quantity | kg (Un-Factored) | kN (Un-Factored) | kg (Factored) | kN (Factored) | Quantity | kg (Un-Factored) | kN (Un-Factored) | kg (Factored) | kN (Factored)
Factors | NZS 1170 Load reduction factor (0.9) |  | 0.9 |  | Displaced H20 | 6036 | 59.2132 | 7243.2 | 71.0558 | Displaced H20 | 6036 | 59.2132 | 7243.2 | 71.0558
| NZS 1170 Uplift increase factor (1.2) |  | 1.2 |  | Tank weight | 408 | 4.0025 | 367.2 | 3.6022 | Tank weight | 408 | 4.0025 | 367.2 | 3.6022
| Cross product of factors (1.2 / 0.9) |  | 1.3333 |  | Load from fill | 6091 | 59.7527 | 5481.9 | 53.7774 | Load from fill | 3577 | 35.0904 | 3219.3 | 31.5813
[5 empty] | Load (excl anchors) | 463 | 4.542 | -1394.1 | -13.6761 | Load (excl anchors) | -2051 | -20.1203 | -3656.7 | -35.8722
Set outs† |  |  | Silt trap end |  | Load on anchors | 0 | 0 | 2055.96 | 20.169 | Load on anchors | 2093.04 | 20.5327 | 3767.472 | 36.9589
| From House/Building to trench edge (m) |  | 3.15 |  | Load (incl anchors) | 463 | 4.542 | 661.86 | 6.4928 | Load (incl anchors) | 42.04 | 0.41241 | 110.772 | 1.0867
| Timber pole retaining wall height (m) |  | 0.5 |  | Anchors | Un-Factored | Un-Factored | Factored | Factored | Anchors | Un-Factored | Un-Factored | Factored | Factored
| From Timber pole retaining wall (m) |  | 3.15 |  | Anchors needed | 0 | 0 | 2 | 2 | Anchors needed | 3 | 3 | 6 | 6
[5 empty] | Spacing (m) | NO ANCHORS | NO ANCHORS | 4.07 | 4.07 | Spacing (m) | 2.035 | 2.035 | 0.814 | 0.814
|  |  | Non Silt trap end |  | Anchors wanted |  |  |  |  | Anchors wanted
| From House/Building to trench edge (m) |  | 2.85 |  | Spacing (m) | NO ANCHORS | NO ANCHORS | NO ANCHORS | NO ANCHORS | Spacing (m) | NO ANCHORS | NO ANCHORS | NO ANCHORS | NO ANCHORS
| Timber pole retaining wall height (m) |  | 0.5
| From Timber pole retaining wall (m) |  | 2.85
Set outs† | Calculated set outs are for a vertical walled trench, not a sloping walled trench
[5 empty] | Key |  | Data Entry or select |  | Red text | Error messages
Information or result
[6 empty] | *Porosity 0 ≤ n ≤ 1 | Void Volume/Total Volume |  | *Water kg/m3 | 1000
[6 empty] | 1m3 of Hardfill | 1600 kg/m3 | Porosity 0.4
[6 empty] | When dry | 1600 kg/m3
[6 empty] | Water | 1000 kg/m3
[6 empty] | When saturated | water content is | 400 kg/m3
[7 empty] | water displaced | 600 kg/m3
[6 empty] | Weight down |  | 1600 kg
[6 empty] | Buoyancy |  | 600 kg
[6 empty] | Submerged weight |  | 1000 kg
GAP20
GAP20
GAP65
GAP65

## Sections & Orifice
Menu
[6 empty] | stormVAULT Tank Water Storage by height |  |  |  |  | Copyright © 2023 Devan Plastics Limited
| Nominal | Working | Working |  |  | Retention | Retention | Retention | Detention | Nominal | Outer | Maximum
| Volume (m3) | Volume (m3) | Volume (L) | Length (m) | Weight (Kg) | Height (mm) | Height (mm) | Volume (L) | Volume (L) | Diameter (mm) | Diameter (mm) | Cover (mm)
| (Select) |  |  |  |  | (Above tank base) | (Above silt trap base) |  |  |  | (Fin edge to fin edge)
| 10 | 10.031 | 10031 | 9.65 | 657 | 300 | 600 | 1962 | 8069 | 1200 | 1330 | 850
[6 empty] | Water | Water | Cumulative Water | Water | Section Water | Water
[6 empty] | Height (mm) | Height (mm) | Volume (L) | Volume % | Volume (L) | Volume %
[6 empty] | (Above tank base) | (Above silt trap base) | vs Height | of Tank | vs Height | of Tank
[6 empty] | 1200 | 1500 | 10031 | 100 | 399 | 3.9777
[6 empty] | 1100 | 1400 | 9632 | 96.0223 | 700 | 6.9784
[6 empty] | 1000 | 1300 | 8932 | 89.044 | 862 | 8.5934
[6 empty] | 900 | 1200 | 8070 | 80.4506 | 966 | 9.6301
[6 empty] | 800 | 1100 | 7104 | 70.8205 | 1029 | 10.2582
[6 empty] | 700 | 1000 | 6075 | 60.5623 | 1059 | 10.5573
[6 empty] | 600 | 900 | 5016 | 50.005 | 1060 | 10.5672
[6 empty] | 500 | 800 | 3956 | 39.4377 | 1029 | 10.2582
[6 empty] | 400 | 700 | 2927 | 29.1795 | 966 | 9.6301
[6 empty] | 300 | 600 | 1961 | 19.5494 | 862 | 8.5934
[6 empty] | 200 | 500 | 1099 | 10.956 | 699 | 6.9684
[6 empty] | 100 | 400 | 400 | 3.9876 | 400 | 3.9876
[6 empty] | 0 | 300 | 0 | 0 | 0 | 0
Detention Volume Orifice Calculation - refer to Auckland Council Document GD01* for calculation details
[6 empty] | Detention Volume |  | 8.069 | m3 | 8069 | l |  | *GD01 - Stormwater Management Devices in the Auckland Region
[6 empty] | Detention Height |  | 0.9 | m | 900 | mm |  | December 2017 (Incorporating Amendment 2)
[6 empty] | Detention release time |  | 24 | hrs | 86400 | s |  | Section C5.2.3.2.2 Detention tank design
[6 empty] | Average discharge rate Q(avg) |  | 9.3391e-05 | m3/s | 0.093391 | l/s
[6 empty] | Average Hydraulic Head h(hy)* |  | 0.45 | m | 450 | mm
[6 empty] | Area of orifice A(orifice) |  | 5.0694e-05 | m2 | 0.050694 | mm2
[6 empty] | Diameter of orifice D(orifice) |  | 0.008034 | m | 8 | mm
[6 empty] | Local Authority minimum orifice diameter |  | 0.01 | m | 10 | mm
[6 empty] | Diameter of orifice to use |  | 0.01 | m | 10 | mm
[6 empty] | Drain time based on orifice diameter |  | 15.49 | hrs | 55768 | s
10,000 Litre stormVAULT

## DP Settings (hidden)
Company Name | Devan Plastics Limited |  | Vol (m3) | Nom Vol (m3) | Nom Vol (L) | Working Vol (L) | Length Overall (m) | Weight (kg) | Equiv Length*(m) | Equiv Length**(m) | Equiv Length***(m) | Length - min tank length | Min Anchors | Nom Vol (m3) | Nom Vol (L) | Working Vol (L) | Length Overall (m) | Weight (kg)
Copyright | Copyright © 2023 |  | 1.21 | 1 | 1000 | 1283 | 1.465 | 112.5 | 1.134 | 1.144 | 1.204 | -0.945 | 0 | 1 | 1000 | 1283 | 1.465 | 112.5
Phone 1 | (07) 578 8726 |  | 1.5 | 1.5 | 1500 | 1671.8 | 1.91 | 136.7308 | 1.478 | 1.491 | 1.568 | -0.5 | 0 | 1.5 | 1500 | 1671.8 | 1.91 | 136.7308
Phone 2 | 0800 466 203 |  | 2 | 2 | 2000 | 2039 | 2.25 | 159.6154 | 1.803 | 1.818 | 1.913 | -0.16 | 2 | 2 | 2000 | 2039 | 2.25 | 159.6154
Fax | (07) 577 0437 |  | 2.5 | 2.5 | 2500 | 2552 | 2.725 | 191.5865 | 2.256 | 2.275 | 2.394 | 0.315 | 2 | 2.5 | 2500 | 2552 | 2.725 | 191.5865
|  |  | 3 | 3 | 3000 | 3065 | 3.2 | 223.5577 | 2.71 | 2.733 | 2.875 | 0.79 | 2 | 3 | 3000 | 3065 | 3.2 | 223.5577
Warning 1 | Warning |  | 3.5 | 3.5 | 3500 | 3578 | 3.675 | 255.5288 | 3.164 | 3.19 | 3.357 | 1.265 | 2 | 3.5 | 3500 | 3578 | 3.675 | 255.5288
Warning 2 | Dimensions and calculations apply only to Devan Plastics stormVAULT underground tanks and may change without notice as a |  | 4 | 4 | 4000 | 4091 | 4.15 | 287.5 | 3.617 | 3.648 | 3.838 | 1.74 | 2 | 4 | 4000 | 4091 | 4.15 | 287.5
Warning 3 | result of design changes. Devan Plastics accepts no liability for any consequential losses arising from the use of the dimensions shown above. |  | 4.5 | 4.5 | 4500 | 4523 | 4.55 | 314.4231 | 3.999 | 4.033 | 4.243 | 2.14 | 2 | 4.5 | 4500 | 4523 | 4.55 | 314.4231
|  |  | 5 | 5 | 5000 | 5063 | 5.05 | 348.0769 | 4.477 | 4.514 | 4.75 | 2.64 | 2 | 5 | 5000 | 5063 | 5.05 | 348.0769
|  |  | 5.5 | 5.5 | 5500 | 5549 | 5.5 | 378.3654 | 4.906 | 4.948 | 5.206 | 3.09 | 2 | 5.5 | 5500 | 5549 | 5.5 | 378.3654
|  |  | 6 | 6 | 6000 | 6035 | 5.95 | 408.6538 | 5.336 | 5.381 | 5.662 | 3.54 | 2 | 6 | 6000 | 6035 | 5.95 | 408.6538
|  |  | 6.5 | 6.5 | 6500 | 6548 | 6.425 | 440.625 | 5.79 | 5.838 | 6.143 | 4.015 | 2 | 6.5 | 6500 | 6548 | 6.425 | 440.625
|  |  | 7 | 7 | 7000 | 7061 | 6.9 | 472.5962 | 6.243 | 6.296 | 6.624 | 4.49 | 2 | 7 | 7000 | 7061 | 6.9 | 472.5962
|  |  | 7.5 | 7.5 | 7500 | 7547 | 7.35 | 502.8846 | 6.673 | 6.729 | 7.08 | 4.94 | 2 | 7.5 | 7500 | 7547 | 7.35 | 502.8846
|  |  | 8 | 8 | 8000 | 8087 | 7.85 | 536.5385 | 7.15 | 7.21 | 7.587 | 5.44 | 3 | 8 | 8000 | 8087 | 7.85 | 536.5385
|  |  | 8.5 | 8.5 | 8500 | 8573 | 8.3 | 566.8269 | 7.58 | 7.644 | 8.043 | 5.89 | 3 | 8.5 | 8500 | 8573 | 8.3 | 566.8269
|  |  | 9 | 9 | 9000 | 9059 | 8.75 | 597.1154 | 8.01 | 8.077 | 8.498 | 6.34 | 3 | 9 | 9000 | 9059 | 8.75 | 597.1154
|  |  | 9.5 | 9.5 | 9500 | 9545 | 9.2 | 627.4038 | 8.44 | 8.51 | 8.954 | 6.79 | 3 | 9.5 | 9500 | 9545 | 9.2 | 627.4038
Silt trap depth (mm) | 300 |  | 10 | 10 | 10000 | 10031 | 9.65 | 657.6923 | 8.869 | 8.944 | 9.41 | 7.24 | 3 | 10 | 10000 | 10031 | 9.65 | 657.6923
Nominal diameter (mm) | 1200 |  | 10.5 | 10.5 | 11500 | 10517 | 10.1 | 687.9808 | 9.299 | 9.377 | 9.866 | 7.69 | 3 | 10.5 | 11500 | 10517 | 10.1 | 687.9808
Outer diameter (mm) | 1330 |  | 11 | 11 | 11000 | 11003 | 10.55 | 718.2692 | 9.729 | 9.81 | 10.322 | 8.14 | 3 | 11 | 11000 | 11003 | 10.55 | 718.2692
Maximum cover (mm) | 850 |  | 11.5 | 11.5 | 11500 | 11543 | 11.05 | 751.9231 | 10.206 | 10.292 | 10.829 | 8.64 | 3 | 11.5 | 11500 | 11543 | 11.05 | 751.9231
Nominal radius (m) | 0.6 |  | 12 | 12 | 12000 | 12083 | 11.55 | 785.5769 | 10.684 | 10.773 | 11.335 | 9.14 | 3 | 12 | 12000 | 12083 | 11.55 | 785.5769
Angle θ radians from Sizes & Dimensions | 2.0944 |  | 12.5 | 12.5 | 12500 | 12515 | 11.95 | 812.5 | 11.066 | 11.158 | 11.741 | 9.54 | 3 | 12.5 | 12500 | 12515 | 11.95 | 812.5
Angle θ degrees (check) | 120 |  | 13.5 | 13.5 | 13500 | 13271 | 12.65 | 859.6154 | 11.734
Nominal riser OD (mm) | 630 | [7 empty] | * Nom OD | ** Measured OD | *** Measured ID
Angle θ radians from Sections | 2.0944
Volume Label 1 | Dead |  | Height (m) | Height (mm) | Radians
Volume Label 2 | Detention |  | 1.2 | 1200 | 6.2832
Volume Label 3 | Retention |  | 1.1 | 1100 | 5.1118
Volume Label 4 | Void |  | 1 | 1000 | 4.601
|  |  | 0.9 | 900 | 4.1888
|  |  | 0.8 | 800 | 3.8213
|  |  | 0.7 | 700 | 3.4765
|  |  | 0.6 | 600 | 3.1416
|  |  | 0.5 | 500 | 2.8067
Anchor Pads |  |  | 0.4 | 400 | 2.4619
Average thickness (30 mm) m | 0.03 |  | 0.3 | 300 | 2.0944
Diameter (m) | 0.525 |  | 0.2 | 200 | 1.6821
Area (m2) | 0.216 |  | 0.1 | 100 | 1.1714
Minimum | 2 |  | 0 | 0 | 0
% Width outside shadow | 90
90% Width =1.8 * radius r (m) | 0.472
Segment Area | Calculation Below
θ + 2Φ = 180 | 180
Sin(Φ) = O/H = 0.8r/r | 0.8
Φ Radians | 0.9273
Φ Degrees | 53.1301
θ Radians | 1.287
Segment Area (m2) | 0.011266
Anchor Load Area (m2) | 0.204
PI() | 3.1416
θ + 2Φ = 180 | 3.1416
Length (APD) | 0.495
Width (APD) | 0.295
Area (APD) | 0.146
Minimum | 2
Default Factors | NZS1170 Factors 0.9*W(down)-1.2*W(up)
Auckland COP 5.3.8.4.6 | 1.25
NZS1170 load factor (reduction) | 0.9
NZS1170 uplift factor (increase) | 1.2
NZS1170 cross factor | 1.34
Tank Diameters | [6 empty] | Averages
Tank ID min (mm) | 1160 |  |  | 1160 | 1170 |  | 1165
Tank ID max (mm) | 1170 | m
Tank ID average (mm) | 1165 | 0.5825 | Check/confirm
Tank OD min (mm) | 1185 |  |  | 1185 | 1205 |  | 1195
Tank OD max (mm) | 1205 | m
Tank OD average (mm) | 1195 | 0.5975 | Check/confirm
Tank Area (m2) from length | 7.1103
Tank riser OD (mm) | 630
Tank Area (m2) with fill above | 6.3574 | Remember to correct for no backfill weight above riser
Tank Weight and load (dry) |  | Force (N = kgm/s2)
Weight of Tank | 408 | Use actual length minus riser diameter
Weight Layer 1 (kg) | 1398.62 | 13720.4622
Weight Layer 2 (kg) | 0 | 0
Weight Layer 3 (kg) | 0 | 0
Weight Layer 4 (kg) | 3560.14 | 34924.9734
Weight to top of tank (kg) | 1558.61 | 15289.9641 |  | Rectangle - 1/2 tube volume
Total weight (load) (kg) | 6925 | 63935.3997 | Down
Gross Load (kg) [Factored] | 6232
Weight of water displaced (kg) | 6035 | 59203.35 | Up
Weight of 1 Litre of water (kg) | 1 | 9.81
Gross Uplift (kg) [Factored] | 7242 | 71044.02
Gross Load - Uplift (kg) [Factored] | -1010 | 4732 | Gross Down (N)
Balance Load required (kg) | 1010
Depth of cover | 0.55 |  |  | Dry ρ |  | Submerged ρ
Base of tank below FGL | 1.745 | Layer 1 (Finish) (m) | 0.2 | 1100 |  | 500 |  | Concrete 2400
Water table level below FGL | 0 | Layer 2 (m) | 0 | 1600 |  | 1000 |  | GAP20 1600
Submerged Height from base | 1.745 | Layer 3 (m) | 0 | 1600 |  | 1000 |  | Pavers 1400 - 2100
|  | Layer 4 (Hardfill) (m) | 0.35 | 1600 |  | 1000 |  | Soil 1100
Angle θ radians (H2O disp) | 6.2832 | Depth of cover (m) | 0.55 | kg/m3 |  | kg/m3
Angle θ degrees (H2O disp) | 360 | Tank | 1.195
Displaced Volume of Water (L) | 6036 | Submerged ρ | H Wet m | H Dry m | Weight Wet kg | Weight Dry kg | Total Load kg |  | Weight Wet kg | Weight Dry kg | Total Load kg
Tank midline level below FGL | 1.1475 | Layer 1 (Finish) (m) | 0.2 | 0 | 611.857 | 0 | 611.857 |  | 643.0295 | 0 | 643.0295
Tank midline level above base | 0.5975 | Layer 2 (m) | 0 | 0 | 0 | 0 | 0
|  | Layer 3 (m) | 0 | 0 | 0 | 0 | 0
Total Displaced Volume Area (OD) TDVA | 1.1216 | Layer 4 (Hardfill) (m) | 0.35 | 0 | 2141.4997 | 0 | 2141.4997
0.5 of Tank X Section Area | 0.56078 | Ø / 2 to top of tank | 0.5975 | 0 | 824.522 | 0 | 824.522
DVA = TDVA - 0.5 of Tank X Section | 0.56078 | H Submerged | 1.745 |  |  |  | 3577.8787
x | 0.5975
Area (x) | 0.15323 | Dry ρ |  | H Dry m |  | Weight Dry kg
Area (y) | 0 | Layer 1 (Finish) (m) |  | 0.2 |  | 1346.0855
Area (x)+Area (y) | 0.15323 | Layer 2 (m) |  | 0 |  | 0
|  | Layer 3 (m) |  | 0 |  | 0
Area of Box | 0.71401 | Layer 4 (Hardfill) (m) |  | 0.35 |  | 3426.3995
Area (x)+Area (y) check 2 | 0.15323 | Ø / 2 to top of tank |  | 0.5975 |  | 1319.2352
6091.7201
Dry Ground Conditions
Available load per anchor | 1098.336
Available per anchor [Factored] | 988.5024 | Breaking Load (kg) | 3800 | 16mm Ø rope | Each anchor rope is independent so to calculate load divide total load by # anchors then divide by 2
Anchors required | 2
Net loading | 967.0048
Anchor Spacing Check
Minimum tank Length | 2.41
Spacing between anchors | 4.07 | 4.07 | (Hard limit)
Minimum anchor spacing | 0.53
General Conditions
Displaced Volume of H2O (B102) | 6036
Displaced Weight of H2O kg | 6036 | Assumes tank empty
Tank Weight | 408 | Assumes tank empty
Total Load on Tank (H108) | 3577
Submerged Weights | Submerged densities used | Anchor Load | H Wet m | H Dry m | Weight Wet kg | Weight Dry kg | Total kg per pad | Total kg per anchor
Net Load Unfactored | -2051 | Layer 1 (Finish) (m) |  |  | 21.6 | 0 | 21.6 | 43.2
Net Load Factored | -3656.7 | Layer 2 (m) |  |  | 0 | 0 | 0 | 0
Balance Load required (kg) | 3656.7 | Layer 3 (m) |  |  | 0 | 0 | 0 | 0
How many Anchors ? (Submerged) | 6 | Layer 4 (Hardfill) (m) |  |  | 75.6 | 0 | 75.6 | 151.2
Anchor Load | 3767.472 | Anchor top to top of tank | 1.165 | 2.7756e-17 | 251.64 | 9.5923e-15 | 251.64 | 503.28
Net Load Factored (with anchors) | 110.772 | [5 empty] | 348.84 | 697.68 | Unfactored!
[8 empty] | 627.912 | Factored
Dry Weights | In this scenario submerged densities are not used. Values for dry fill are considered | Anchor Load |  | H Dry m |  | Weight Dry kg | Total kg per pad | Total kg per anchor
Total Load on Tank (H116) | 6091 | Layer 1 (Finish) (m) |  |  |  | 47.52 | 47.52 | 95.04
Net Load Unfactored | 463 | Layer 2 (m) |  |  |  | 0 | 0 | 0
Net Load Factored | -1394.1 | Layer 3 (m) |  |  |  | 0 | 0 | 0
Balance Load required (kg) | 1394.1 | Layer 4 (Hardfill) (m) |  |  |  | 120.96 | 120.96 | 241.92
How many Anchors ? | 2 | Anchor top to top of tank |  | 1.165 |  | 402.624 | 402.62 | 805.24
Anchor Load | 2055.96 | [6 empty] | 1142.2 | Unfactored!
Net Load Factored (with anchors) | 661.86 | [6 empty] | 1027.98 | Factored
Concrete Residential Driveway
Thickness (mm) | 200 | 0.2
Width minimum (mm) (add diameter) | 1400 | 1.4
Length minimum (mm) (add tank length) | 1400 | 1.4
Concrete Commercial Driveway
Thickness (mm) | 250 | 0.25
Width minimum (mm) (add diameter) | 1600 | 1.6
Length minimum (mm) (add tank length) | 1600 | 1.6
Layer 1 List Options
Concrete Residential
Concrete Commercial
Other
Concrete
| ρConc |  |  | Weight concrete |  | x * y * h * ρConc
| ρH20 |  |  | Water displaced |  | x * y * h * ρH20
|  |  |  | Effective weight |  | x * y * h * (ρConc - ρH20)
But! What about hardfill where water can get into the fill?
Pavers
Firth Patio Pavers | https://www.firth.co.nz/paving-and-retaining/permeable-pavers/patio-paver/
Weight per paver (kg) | 9.8
Pallet (144 pavers) (kg) | 1411.2
Paver | 300mm x 300mm x 50mm
Pallet (144 pavers) cover (m2) | 12.96
Density kg/m3 | 2177
Firth Grass Pavers | https://www.firth.co.nz/paving-and-retaining/permeable-pavers/grass-paver/
Weight per paver (kg) | 18.36
Pallet (66 pavers) (kg) | 1212
Paver | 400mm x 400mm x 80mm
Pallet (66 pavers) cover (m2) | 10.56
Density kg/m3 | 1434
Firth Pixel Pavers | https://www.firth.co.nz/paving-and-retaining/permeable-pavers/pixel-paver/
Weight per paver (kg) | 7.5
Pallet (180 pavers) (kg) | 1350
Paver | 400mm x 200mm x 50mm
Pallet 180 pavers) cover (m2) | 14.4
Density kg/m3 | 1875

## Tank set out lookup
Menu |  | stormVAULT tank setout from building to nearest side of excavation (vertical sides)
| Depth of cover (m) | Setout (silt trap end) (m) | Setout (non silt trap end) (m) | Install Type
| 0.15 | 2.75 | 2.45 | Lawn install only, may need additional anchors
| 0.2 | 2.8 | 2.5 | Lawn install only, may need additional anchors
| 0.25 | 2.85 | 2.55 | Lawn install only, may need additional anchors
| 0.3 | 2.9 | 2.6 | Lawn install only, may need additional anchors
| 0.35 | 2.95 | 2.65 | All
| 0.4 | 3 | 2.7 | All
| 0.45 | 3.05 | 2.75 | All
| 0.5 | 3.1 | 2.8 | All
| 0.55 | 3.15 | 2.85 | All
| 0.6 | 3.2 | 2.9 | All
| 0.65 | 3.25 | 2.95 | All
| 0.7 | 3.3 | 3 | All
| 0.8 | 3.4 | 3.1 | All
| 0.85 | 3.45 | 3.15 | All
stormVAULT tank setout from retaining wall to nearest side of excavation (vertical sides)
Subtract 1 from answers in table above and add twice the retained height of the retaining wall, OR, add 1 metre,
whichever is the greater distance.
| Example (Tank cover 0.5m) | Setout (silt trap end) (m) | Setout (non silt trap end) (m)
| From setout from building table | 3.1 | 2.8
| 1.2m high retaining wall | 4.5 | 4.2
| Example (Tank cover 0.5m) | Setout (silt trap end) (m) | Setout (non silt trap end) (m)
| From setout from building table | 3.1 | 2.8
| 0.4m high retaining wall | 3.10 -1 + 1 = 3.10 | 2.80 -1 + 1 = 2.80

## Tank Matching
Calculate from volume (cubic metres) and diameter an equivalent Devan tank | [6 empty] | Calculate from length (metres) and diameter an equivalent Devan tank
Menu
| Specified Tank Volume (m3) | 6 | Enter Volume |  | Copyright © 2023 Devan Plastics Limited |  | Specified Tank Length (m) | 2 | Enter Length |  | Copyright © 2023 Devan Plastics Limited
| Specified Tank Volume (L) | 6000 |  |  |  | 0800 466 203 | Specified Tank Length (mm) | 2000 |  |  |  | 0800 466 203
| Specified Tank Diameter (m) | 1 | Enter Diameter |  |  |  | Specified Tank Diameter (m) | 0.8 | Enter Diameter
| Specified Tank Diameter (mm) | 1000 |  |  |  |  | Specified Tank Diameter (mm) | 800
| Estimated Tank Length (m) | 7.6394 |  |  |  |  | Estimated Tank Volume (m3) | 1.0053
| Estimated Tank Length (mm) | 7640 |  |  |  |  | Estimated Tank Volume (L) | 1005.3096
| 1.2m Ø Tank radius (m) | 0.6 | 0.5975 |  |  |  | 1.2m Ø Tank radius (m) | 0.6
| θ Radians | 1.6821 |  |  |  |  | θ Radians | 2.4619
| θ Degrees | 96.3794 |  |  |  |  | θ Degrees | 141.0576
| Area m2 | 0.1239 |  |  |  |  | Area m2 | 0.33001
|  | Equivalent volume 1.2m Ø stormVAULT |  | Dead or retention volume height (mm) |  | 200 |  | Equivalent volume 1.2m Ø stormVAULT |  | Dead or retention volume height (mm) |  | 200
| Tank options | Nominal Vol. (m3) | Working Vol. (m3) | Tank Length (m) | Dead/Void Vol (m3) | Available Vol. (m3) | Tank options | Nominal Vol. (m3) | Working Vol. (m3) | Tank Length (m) | Dead/Void Vol (m3) | Available Vol. (m3)
| TANK TOO SMALL | 1 | 1.283 | 1.465 | 0.141 | 1.142 | TANK TOO SMALL | 1 | 1.283 | 1.465 | 0.375 | 0.908
| TANK TOO SMALL | 1.5 | 1.6718 | 1.91 | 0.184 | 1.4878 | TANK OKAY ==> | 1.5 | 1.6718 | 1.91 | 0.488 | 1.1838
| TANK TOO SMALL | 2 | 2.039 | 2.25 | 0.224 | 1.815 | TANK OKAY ==> | 2 | 2.039 | 2.25 | 0.596 | 1.443
| TANK TOO SMALL | 2.5 | 2.552 | 2.725 | 0.28 | 2.272 | TANK OKAY ==> | 2.5 | 2.552 | 2.725 | 0.745 | 1.807
| TANK TOO SMALL | 3 | 3.065 | 3.2 | 0.336 | 2.729 | TANK OKAY ==> | 3 | 3.065 | 3.2 | 0.895 | 2.17
| TANK TOO SMALL | 3.5 | 3.578 | 3.675 | 0.393 | 3.185 | TANK OKAY ==> | 3.5 | 3.578 | 3.675 | 1.045 | 2.533
| TANK TOO SMALL | 4 | 4.091 | 4.15 | 0.449 | 3.642 | TANK OKAY ==> | 4 | 4.091 | 4.15 | 1.194 | 2.897
| TANK TOO SMALL | 4.5 | 4.523 | 4.55 | 0.496 | 4.027 | TANK OKAY ==> | 4.5 | 4.523 | 4.55 | 1.32 | 3.203
| TANK TOO SMALL | 5 | 5.063 | 5.05 | 0.555 | 4.508 | TANK OKAY ==> | 5 | 5.063 | 5.05 | 1.478 | 3.585
| TANK TOO SMALL | 5.5 | 5.549 | 5.5 | 0.608 | 4.941 | TANK OKAY ==> | 5.5 | 5.549 | 5.5 | 1.62 | 3.929
| TANK TOO SMALL | 6 | 6.035 | 5.95 | 0.662 | 5.373 | TANK OKAY ==> | 6 | 6.035 | 5.95 | 1.762 | 4.273
| TANK TOO SMALL | 6.5 | 6.548 | 6.425 | 0.718 | 5.83 | TANK OKAY ==> | 6.5 | 6.548 | 6.425 | 1.911 | 4.637
| TANK OKAY ==> | 7 | 7.061 | 6.9 | 0.774 | 6.287 | TANK OKAY ==> | 7 | 7.061 | 6.9 | 2.061 | 5
| TANK OKAY ==> | 7.5 | 7.547 | 7.35 | 0.827 | 6.72 | TANK OKAY ==> | 7.5 | 7.547 | 7.35 | 2.203 | 5.344
| TANK OKAY ==> | 8 | 8.087 | 7.85 | 0.886 | 7.201 | TANK OKAY ==> | 8 | 8.087 | 7.85 | 2.36 | 5.727
| TANK OKAY ==> | 8.5 | 8.573 | 8.3 | 0.94 | 7.633 | TANK OKAY ==> | 8.5 | 8.573 | 8.3 | 2.502 | 6.071
| TANK OKAY ==> | 9 | 9.059 | 8.75 | 0.993 | 8.066 | TANK OKAY ==> | 9 | 9.059 | 8.75 | 2.644 | 6.415
| TANK OKAY ==> | 9.5 | 9.545 | 9.2 | 1.046 | 8.499 | TANK OKAY ==> | 9.5 | 9.545 | 9.2 | 2.786 | 6.759
| TANK OKAY ==> | 10 | 10.031 | 9.65 | 1.099 | 8.932 | TANK OKAY ==> | 10 | 10.031 | 9.65 | 2.927 | 7.104
| TANK OKAY ==> | 10.5 | 10.517 | 10.1 | 1.153 | 9.364 | TANK OKAY ==> | 10.5 | 10.517 | 10.1 | 3.069 | 7.448
| TANK OKAY ==> | 11 | 11.003 | 10.55 | 1.206 | 9.797 | TANK OKAY ==> | 11 | 11.003 | 10.55 | 3.211 | 7.792
| TANK OKAY ==> | 11.5 | 11.543 | 11.05 | 1.265 | 10.278 | TANK OKAY ==> | 11.5 | 11.543 | 11.05 | 3.369 | 8.174
| TANK OKAY ==> | 12 | 12.083 | 11.55 | 1.324 | 10.759 | TANK OKAY ==> | 12 | 12.083 | 11.55 | 3.526 | 8.557
| TANK OKAY ==> | 12.5 | 12.515 | 11.95 | 1.372 | 11.143 | TANK OKAY ==> | 12.5 | 12.515 | 11.95 | 3.652 | 8.863